## Version1
Arduino Pin (Origin) | Wire Color | Destination Pin | Destination Device | Notes
A0 | White | VRy | Joystick | (yPin)
A1 | Brown | VRx | Joystick | (xPin)
VCC0 (A) | Red | 5V | Joystick | power
GND0 (A) | Black | GND | Joystick | ground
D4 | Green | Input2 (ZF A) | Motor Driver A | *new direction pin and variable for LEFT motor* | Motor A is left --> ZF takes digital
D5 | Yellow | Enable A (EL A) | Motor Driver A | (left_M)
D6 | Grey | Input4 (ZF B) | Motor Driver B | *new direction pin and variable for RIGHT motor* | Motor B is right --> ZF takes digital
D7 | Blue | Enable B EL (B) | Motor Driver B | (right_M)
D9 | Orange | Input1 (VR A) | Motor Driver A | (left_spd)
D10 | Purple | Input3 (VR B) | Motor Driver B | (right_spd)
Tachometer (M) is not used. Reversing Control (ZF) might not be used.
Might need to plug D5 and D7 to ZF instead of EN.

## VERSION 2!!!
Arduino Pin (Origin) | Wire Color | Destination Pin | Destination Device | Notes
A0 | White | VRy | Joystick | (yPin)
A1 | Brown | VRx | Joystick | (xPin)
VCC0 (A) | Red | 5V | Joystick | power
GND0 (A) | Black | GND | Joystick | ground
D4 | Green | Enable A (EL A) | Motor Driver A | *FIGURE OUT WHY/HOW EL IS USED* | Motor A is left --> ZF takes digital
D5 | Yellow | Input2 (ZF A) | Motor Driver A | (left_M)
D6 | Grey | Enable B EL (B) | Motor Driver B | *FIGURE OUT WHY/HOW EL IS USED* | Motor B is right --> ZF takes digital
D7 | Blue | Input4 (ZF B) | Motor Driver B | (right_M)
D9 | Orange | Input1 (VR A) | Motor Driver A | (left_spd)
D10 | Purple | Input3 (VR B) | Motor Driver B | (right_spd)
Tachometer (M) is not used. Reversing Control (ZF) might not be used.